## Case11
Case | 11 | FFP within Nsites of FQP but larger than Nsites * FRP |  |  | To use this sheet: first populate Column B variables, then manually populate Column I, then manually populate column E highlighted cells.
For convenience, we typically make the FRP line highlighted in Yellow and the sFFP highlighted in Green.
The test case is controlled by the values of the oEFs and old ATFs. To change the test case, these cells should be edited.
The default SF for no compression is set to Nsites, but this SF is only used to maintain separation between the sFFP and the fFQP during FFP step down.
General Inputs |  | Key Threshold EFs |  |  | Calculation of ATFs
Floor | 100 | FRP uEF | 0.32464 |  |  |  |  | oEFs |  |  | uEFs | [5 empty] | Threshold EFs |  |  |  | Target Staggering Factors |  |  | Manual |  | Program |  | Absolute Difference |  |  | For Unit Test:
QE Tolerance | 0.1 | Max FQP uEF | 20.7119 |  | Rank | Reaction | Class | Forward | Reverse | old ATF | Forward | Reverse | QE Ratio | QE? | Max | Natural SF | FRP/uEF | FQP | sFFP Step Down Default | sFFP Step Down | SP | FFP | Predicted SF | ptEF | new ATF | ptEF | new ATF | ptEF | new ATF |  | Reaction |  | ptEF
NSites | 400 | sFFP oEF | 142.4511 |  | 1 | 4 | SP | 0.064928 | 0.12986 | 1 | 0.064928 | 0.12986 | 0.5 | FALSE | 0.12986 | 1 | 0.12986 | SP | SP | SP | 1 | #VALUE! | 1 | 0.12986 | 1 | 0.12986 | 1 | 4.84e-13 | 0 | [ | 4 | , | 0.12986 | ] | ,
EF_range_fast | 1000 | sFFP uEF | 1713.7684 |  | 2 | 3 | SP | 0.12986 | 0.12986 | 1 | 0.12986 | 0.12986 | 1 | TRUE | 0.12986 | 2 | 0.12986 | SP | SP | SP | 2 | 1 | 2 | 0.12986 | 1 | 0.12986 | 1 | 4.84e-13 | 0 | [ | 3 | , | 0.12986 | ] | ,
EF_range_slow | 1e+20 | sFFP ptEF | 207.119 |  | 3 | 1 | SP | 0.064928 | 0.25971 | 1 | 0.064928 | 0.25971 | 0.25 | FALSE | 0.25971 | 1.25 | 0.25971 | SP | SP | SP | 1.25 | 2 | 1.25 | 0.25971 | 1 | 0.25971 | 1 | -3.203e-14 | 0 | [ | 1 | , | 0.25971 | ] | ,
SPS | 10000 | fFFP ptEF | 2071.1902 |  | 4 | 2 | FRP | 0.064928 | 0.32464 | 1 | 0.064928 | 0.32464 | 0.2 | FALSE | 0.32464 | 1 | FRP | FRP | FRP | FRP | 63.8 | 1.25 | 63.8 | 0.32464 | 1 | 0.32464 | 1 | -2.9005e-13 | 0 | [ | 2 | , | 0.32464 | ] | ,
Step_Down | 25 | sSP ptEF | 0.12986 |  | 5 | 5 | FQP | 20.2574 | 20.7119 | 1 | 20.2574 | 20.7119 | 0.97806 | TRUE | 20.7119 | 63.8 | 20.7119 | FQP | FQP | FQP | 82.7432 | 10 | 10 | 20.7119 | 1 | 20.7119 | 1 | 3.3701e-11 | 0 | [ | 5 | , | 20.7119 | ] | ,
|  | Max FFP Old ATF | 0.083122 |  | 6 | 6 | sFFP | 142.4511 | 142.1265 | 0.083122 | 1713.7684 | 1709.8629 | 1.0023 | TRUE | 1713.7684 | 82.7432 | 129.8552 | 207.119 | 5.698 | 207.119 | 110.7161 | 10 | 10 | 207.119 | 0.12086 | 207.119 | 0.12086 | 3.3702e-10 | 4.9444e-13 | [ | 6 | , | 207.119 | ] | ,
|  | sFFP old ATF | 0.083122 |  | 7 | 7 | FFP | 161.1503 | 161.41 | 0.00085068 | 189436.3828 | 189741.6791 | 0.99839 | TRUE | 189741.6791 | 110.7161 | 129.8552 | FFP | FFP | FFP | 0 | 10 | 0 | 2071.1902 | 0.010916 | 2071.1902 | 0.010916 | 3.3701e-09 | 4.065e-14 | [ | 7 | , | 2071.1902 | ] | ,
Staggering Factors
Compression Level | Default SF | Compression-Defined Default SF |  |  | EF_range calculation
0 | 400 |  | Scale | Active Default SF |  | Bounds
1 | 400 | Fast | 2 | 10 |  | Lower | Upper | Manual | Actual | EF_range met? |  | EF_range Difference
2 | 10 | Slow | 0 | 400 | Fast | 100 | 2071.1902 | 20.7119 | 20.7119 | TRUE |  | 0
3 | 1.1 |  |  |  | Slow | 0.12986 | 0.32464 | 2.5 | 2.5 | TRUE |  | -1.1552e-11

## Case12
Case | 12 | FFP stepped down to compression SF above closest FQP |  |  | To use this sheet: first populate Column B variables, then manually populate Column I, then manually populate column E highlighted cells.
For convenience, we typically make the FRP line highlighted in Yellow and the sFFP highlighted in Green.
The test case is controlled by the values of the oEFs and old ATFs. To change the test case, these cells should be edited.
The default SF for no compression is set to Nsites, but this SF is only used to maintain separation between the sFFP and the fFQP during FFP step down.
General Inputs |  | Key Threshold EFs |  |  | Calculation of ATFs
Floor | 100 | FRP uEF | [5 empty] | oEFs |  |  | uEFs | [5 empty] | Threshold EFs |  |  |  | Target Staggering Factors |  |  | Manual |  | Program |  | Absolute Difference |  |  | For Unit Test:
QE Tolerance | 0.1 | Max FQP uEF | 20.0513 |  | Rank | Reaction | Class | Forward | Reverse | old ATF | Forward | Reverse | QE Ratio | QE? | Max | Natural SF | FRP/uEF | FQP | sFFP Step Down Default | sFFP Step Down | SP | FFP | Predicted SF | ptEF | new ATF | ptEF | new ATF | ptEF | new ATF |  | Reaction | ptEF
NSites | 400 | sFFP oEF | 122.3583 |  | 1 | 1 | FQP | 0.11393 | 0.11393 | 1 | 0.11393 | 0.11393 | 1 | TRUE | 0.11393 | 1 | No FRP | FQP | FQP | FQP | 1 | #VALUE! | 1 | 0.11393 | 1 | 0.11393 | 1 | 4.1994e-14 | 0 | [ | 1 | , | 0.11393 | ] | ,
EF_range_fast | 1000 | sFFP uEF | 1614.8277 |  | 2 | 2 | FQP | 0.11393 | 0.11393 | 1 | 0.11393 | 0.11393 | 1 | TRUE | 0.11393 | 1 | No FRP | FQP | FQP | FQP | 1 | 1 | 1 | 0.11393 | 1 | 0.11393 | 1 | 4.1994e-14 | 0 | [ | 2 | , | 0.11393 | ] | ,
EF_range_slow | 1e+20 | sFFP ptEF | 200.5126 |  | 3 | 3 | FQP | 0.11393 | 0.11393 | 1 | 0.11393 | 0.11393 | 1 | TRUE | 0.11393 | 1 | No FRP | FQP | FQP | FQP | 3.5 | 1 | 3.5 | 0.11393 | 1 | 0.11393 | 1 | 4.1994e-14 | 0 | [ | 3 | , | 0.11393 | ] | ,
SPS | 10000 | fFFP ptEF | 2005.1263 |  | 4 | 4 | FQP | 0.39875 | 0.39875 | 1 | 0.39875 | 0.39875 | 1 | TRUE | 0.39875 | 3.5 | No FRP | FQP | FQP | FQP | 50.2857 | 3.5 | 50.2857 | 0.39875 | 1 | 0.39875 | 1 | 1.4599e-13 | 0 | [ | 4 | , | 0.39875 | ] | ,
Step_Down | 25 | sSP ptEF |  |  | 5 | 5 | FQP | 20.0513 | 20.0513 | 1 | 20.0513 | 20.0513 | 1 | TRUE | 20.0513 | 50.2857 | No FRP | FQP | FQP | FQP | 80.535 | 10 | 10 | 20.0513 | 1 | 20.0513 | 1 | 1.1401e-11 | 0 | [ | 5 | , | 20.0513 | ] | ,
|  | Max FFP Old ATF | 0.075772 |  | 6 | 6 | sFFP | 121.9595 | 122.3583 | 0.075772 | 1609.5652 | 1614.8277 | 0.99674 | TRUE | 1614.8277 | 80.535 | No FRP | 200.5126 | 4.8943 | 200.5126 | 116.7701 | 10 | 10 | 200.5126 | 0.12417 | 200.5126 | 0.12417 | 1.14e-10 | 5.3615e-13 | [ | 6 | , | 200.5126 | ] | ,
|  | sFFP old ATF | 0.075772 |  | 7 | 7 | FFP | 141.7829 | 141.9538 | 0.00075282 | 188336.5955 | 188563.5982 | 0.9988 | TRUE | 188563.5982 | 116.7701 | No FRP | FFP | FFP | FFP | 0 | 10 | 0 | 2005.1263 | 0.010634 | 2005.1263 | 0.010634 | 1.1401e-09 | 1.8336e-14 | [ | 7 | , | 2005.1263 | ] | ,
Staggering Factors
Compression Level | Default SF | Compression-Defined Default SF |  |  | EF_range calculation
0 | 400 |  | Scale | Active Default SF |  | Bounds
1 | 400 | Fast | 2 | 10 |  | Lower | Upper | Manual | Actual | EF_range met? |  | EF_range Difference
2 | 10 | Slow | 0 | 400 | Fast | 100 | 2005.1263 | 20.0513 | 20.0513 | TRUE |  | 0
3 | 1.1 |  |  |  | Slow | 0 | 0 | #DIV/0! | N/A | #DIV/0! |  | #DIV/0!

## Case13
Case | 13 | Only FFPs with sFFP reaching FFP_floor and step down only |  |  | To use this sheet: first populate Column B variables, then manually populate Column I, then manually populate column E highlighted cells.
For convenience, we typically make the FRP line highlighted in Yellow and the sFFP highlighted in Green.
The test case is controlled by the values of the oEFs and old ATFs. To change the test case, these cells should be edited.
The default SF for no compression is set to Nsites, but this SF is only used to maintain separation between the sFFP and the fFQP during FFP step down.
General Inputs |  | Key Threshold EFs |  |  | Calculation of ATFs
Floor | 100 | FRP uEF | [5 empty] | oEFs |  |  | uEFs | [5 empty] | Threshold EFs |  |  |  | Target Staggering Factors |  |  | Manual |  | Program |  | Absolute Difference |  |  | For Unit Test:
QE Tolerance | 0.1 | Max FQP uEF |  |  | Rank | Reaction | Class | Forward | Reverse | old ATF | Forward | Reverse | QE Ratio | QE? | Max | Natural SF | FRP/uEF | FQP | sFFP Step Down Default | sFFP Step Down | SP | FFP | Predicted SF | ptEF | new ATF | ptEF | new ATF | ptEF | new ATF |  | Reaction | ptEF
NSites | 400 | sFFP oEF | 1541.0459 |  | 1 | 1 | NSP | 0 | 0 | 1 | 0 | 0 | #DIV/0! | #DIV/0! | 0 | 1 | No FRP | NSP | NSP | NSP | #DIV/0! | #VALUE! | #DIV/0! | 0 | 1 | 0 | 1 | 0 | 0 | [ | 1 | , | 0 | ] | ,
EF_range_fast | 1000 | sFFP uEF | 1541.0459 |  | 2 | 2 | NSP | 0 | 0 | 1 | 0 | 0 | #DIV/0! | #DIV/0! | 0 | 1 | No FRP | NSP | NSP | NSP | #DIV/0! | #DIV/0! | #DIV/0! | 0 | 1 | 0 | 1 | 0 | 0 | [ | 2 | , | 0 | ] | ,
EF_range_slow | 1e+20 | sFFP ptEF | 100 |  | 3 | 3 | NSP | 0 | 0 | 1 | 0 | 0 | #DIV/0! | #DIV/0! | 0 | 1 | No FRP | NSP | NSP | NSP | #DIV/0! | #DIV/0! | #DIV/0! | 0 | 1 | 0 | 1 | 0 | 0 | [ | 3 | , | 0 | ] | ,
SPS | 10000 | fFFP ptEF | 12102.439 |  | 4 | 4 | NSP | 0 | 0 | 1 | 0 | 0 | #DIV/0! | #DIV/0! | 0 | 1 | No FRP | NSP | NSP | NSP | #DIV/0! | #DIV/0! | #DIV/0! | 0 | 1 | 0 | 1 | 0 | 0 | [ | 4 | , | 0 | ] | ,
Step_Down | 25 | sSP ptEF |  |  | 5 | 5 | NSP | 0 | 0 | 1 | 0 | 0 | #DIV/0! | #DIV/0! | 0 | 1 | No FRP | NSP | NSP | NSP | #DIV/0! | #DIV/0! | #DIV/0! | 0 | 1 | 0 | 1 | 0 | 0 | [ | 5 | , | 0 | ] | ,
|  | Max FFP Old ATF | 1 |  | 6 | 6 | sFFP | 1465.8729 | 1541.0459 | 1 | 1465.8729 | 1541.0459 | 0.95122 | TRUE | 1541.0459 | 1 | No FRP | 0 | 61.6418 | 100 | 121.0244 | #DIV/0! | 121.0244 | 100 | 0.064891 | 100 | 0.064891 | 0 | 9.6506e-14 | [ | 6 | , | 100 | ] | ,
|  | sFFP old ATF | 1 |  | 7 | 7 | FFP | 186504.143 | 186353.797 | 1 | 186504.143 | 186353.797 | 1.0008 | TRUE | 186504.143 | 121.0244 | No FRP | FFP | FFP | FFP | 0 | 121.0244 | 0 | 12102.439 | 0.064891 | 12102.439 | 0.064891 | -5.3387e-09 | 9.6506e-14 | [ | 7 | , | 12102.439 | ] | ,
Staggering Factors
Compression Level | Default SF | Compression-Defined Default SF |  |  | EF_range calculation
0 | 400 |  | Scale | Active Default SF |  | Bounds
1 | 400 | Fast | 0 | 400 |  | Lower | Upper | Manual | Actual | EF_range met? |  | EF_range Difference
2 | 10 | Slow | 0 | 400 | Fast | 100 | 12102.439 | 121.0244 | 121.0244 | TRUE |  | -1.5139e-10
3 | 1.1 |  |  |  | Slow | 0 | 0 | #DIV/0! | N/A | #DIV/0! |  | #DIV/0!

## Case14
Case | 14 | FFP within Nsites of FRP_uEF so no FFP step down |  |  | To use this sheet: first populate Column B variables, then manually populate Column I, then manually populate column E highlighted cells.
For convenience, we typically make the FRP line highlighted in Yellow and the sFFP highlighted in Green.
The test case is controlled by the values of the oEFs and old ATFs. To change the test case, these cells should be edited.
The default SF for no compression is set to Nsites, but this SF is only used to maintain separation between the sFFP and the fFQP during FFP step down.
General Inputs |  | Key Threshold EFs |  |  | Calculation of ATFs
Floor | 1 | FRP uEF | 0.17605 |  |  |  |  | oEFs |  |  | uEFs | [5 empty] | Threshold EFs |  |  |  | Target Staggering Factors |  |  | Manual |  | Program |  | Absolute Difference |  |  | For Unit Test:
QE Tolerance | 0.1 | Max FQP uEF | 0.21748 |  | Rank | Reaction | Class | Forward | Reverse | old ATF | Forward | Reverse | QE Ratio | QE? | Max | Natural SF | FRP/uEF | FQP | sFFP Step Down Default | sFFP Step Down | SP | FFP | Predicted SF | ptEF | new ATF | ptEF | new ATF | ptEF | new ATF |  | Reaction | ptEF
NSites | 400 | sFFP oEF | 2.4129 |  | 1 | 2 | SP | 0.13981 | 0.13981 | 1 | 0.13981 | 0.13981 | 1 | TRUE | 0.13981 | 1.2222 | 0.13981 | SP | SP | SP | 1.2222 | #VALUE! | 1.2222 | 0.13981 | 1 | 0.13981 | 1 | 0 | 0 | [ | 2 | , | 0.13981 | ] | ,
EF_range_fast | 1000 | sFFP uEF | 19.4966 |  | 2 | 3 | SP | 0.15534 | 0.17087 | 1 | 0.15534 | 0.17087 | 0.90909 | TRUE | 0.17087 | 1.0303 | 0.17087 | SP | SP | SP | 1.0303 | 1.1 | 1.0303 | 0.17087 | 1 | 0.17087 | 1 | 0 | 0 | [ | 3 | , | 0.17087 | ] | ,
EF_range_slow | 1e+20 | sFFP ptEF | 19.4966 |  | 3 | 4 | FRP | 0.15016 | 0.17605 | 1 | 0.15016 | 0.17605 | 0.85294 | FALSE | 0.17605 | 1 | FRP | FRP | FRP | FRP | 1.2353 | 1.0303 | 1.2353 | 0.17605 | 1 | 0.17605 | 1 | 0 | 0 | [ | 4 | , | 0.17605 | ] | ,
SPS | 100000 | fFFP ptEF | 77.4629 |  | 4 | 1 | FQP | 0.19676 | 0.21748 | 1 | 0.19676 | 0.21748 | 0.90476 | TRUE | 0.21748 | 1.2353 | 0.21748 | FQP | FQP | FQP | 89.6495 | 1.1 | 89.6495 | 0.21748 | 1 | 0.21748 | 1 | 0 | 0 | [ | 1 | , | 0.21748 | ] | ,
Step_Down | 250 | sSP ptEF | 0.13981 |  | 5 | 5 | sFFP | 2.4129 | 2.4129 | 0.12376 | 19.4966 | 19.4966 | 1 | TRUE | 19.4966 | 89.6495 | 19.4966 | 0.23922 | 0.0096518 | 19.4966 | 92.5756 | 1.1 | 3.6119 | 19.4966 | 1 | 19.4966 | 1 | 2.025e-13 | 0 | [ | 5 | , | 19.4966 | ] | ,
|  | Max FFP Old ATF | 0.12376 |  | 6 | 6 | FFP | 23.9741 | 23.9586 | 0.013283 | 1804.9119 | 1803.7425 | 1.0006 | TRUE | 1804.9119 | 92.5756 | 70.4208 | FFP | FFP | FFP | 98.1793 | 1.1 | 1.1 | 70.4208 | 0.039016 | 70.4208 | 0.039016 | 0 | -2.7756e-16 | [ | 6 | , | 70.4208 | ] | ,
|  | sFFP old ATF | 0.12376 |  | 7 | 7 | FFP | 231.8553 | 231.8398 | 0.0013084 | 177205.0402 | 177193.1677 | 1.0001 | TRUE | 177205.0402 | 98.1793 | 70.4208 | FFP | FFP | FFP | 0 | 1.1 | 0 | 77.4629 | 0.00043714 | 77.4629 | 0.00043714 | 0 | 0 | [ | 7 | , | 77.4629 | ] | ,
Staggering Factors
Compression Level | Default SF | Compression-Defined Default SF |  |  | EF_range calculation
0 | 400 |  | Scale | Active Default SF |  | Bounds
1 | 400 | Fast | 3 | 1.1 |  | Lower | Upper | Manual | Actual | EF_range met? |  | EF_range Difference
2 | 10 | Slow | 0 | 400 | Fast | 1 | 77.4629 | 77.4629 | 77.4629 | TRUE |  | -2.7484e-11
3 | 1.1 |  |  |  | Slow | 0.13981 | 0.17605 | 1.2593 | 1.2593 | TRUE |  | -7.363e-13

## Case15
Case | 15 | FFP within Nsites of FQP |  |  | To use this sheet: first populate Column B variables, then manually populate Column I, then manually populate column E highlighted cells.
For convenience, we typically make the FRP line highlighted in Yellow and the sFFP highlighted in Green.
The test case is controlled by the values of the oEFs and old ATFs. To change the test case, these cells should be edited.
The default SF for no compression is set to Nsites, but this SF is only used to maintain separation between the sFFP and the fFQP during FFP step down.
General Inputs |  | Key Threshold EFs |  |  | Calculation of ATFs
Floor | 1 | FRP uEF | [5 empty] | oEFs |  |  | uEFs | [5 empty] | Threshold EFs |  |  |  | Target Staggering Factors |  |  | Manual |  | Program |  | Absolute Difference |  |  | For Unit Test:
QE Tolerance | 0.1 | Max FQP uEF | 0.18435 |  | Rank | Reaction | Class | Forward | Reverse | old ATF | Forward | Reverse | QE Ratio | QE? | Max | Natural SF | FRP/uEF | FQP | sFFP Step Down Default | sFFP Step Down | SP | FFP | Predicted SF | ptEF | new ATF | ptEF | new ATF | ptEF | new ATF |  | Reaction | ptEF
NSites | 400 | sFFP oEF | 2.2385 |  | 1 | 2 | FQP | 0.16328 | 0.15275 | 1 | 0.16328 | 0.15275 | 1.069 | TRUE | 0.16328 | 1 | No FRP | FQP | FQP | FQP | 1.0645 | #VALUE! | 1.0645 | 0.16328 | 1 | 0.16328 | 1 | 0 | 0 | [ | 2 | , | 0.16328 | ] | ,
EF_range_fast | 1000 | sFFP uEF | 20.0681 |  | 2 | 3 | FQP | 0.17381 | 0.16855 | 1 | 0.17381 | 0.16855 | 1.0312 | TRUE | 0.17381 | 1.0645 | No FRP | FQP | FQP | FQP | 1.0606 | 1.0645 | 1.0606 | 0.17381 | 1 | 0.17381 | 1 | 0 | 0 | [ | 3 | , | 0.17381 | ] | ,
EF_range_slow | 1e+20 | sFFP ptEF | 1.8435 |  | 3 | 1 | FQP | 0.18435 | 0.16855 | 1 | 0.18435 | 0.16855 | 1.0937 | TRUE | 0.18435 | 1.0606 | No FRP | FQP | FQP | FQP | 1 | 1.0606 | 1 | 0.18435 | 1 | 0.18435 | 1 | 0 | 0 | [ | 1 | , | 0.18435 | ] | ,
SPS | 100000 | fFFP ptEF | 184.3479 |  | 4 | 4 | FQP | 0.17381 | 0.18435 | 1 | 0.17381 | 0.18435 | 0.94286 | TRUE | 0.18435 | 1 | No FRP | FQP | FQP | FQP | 108.8601 | 1 | 10 | 0.18435 | 1 | 0.18435 | 1 | 0 | 0 | [ | 4 | , | 0.18435 | ] | ,
Step_Down | 250 | sSP ptEF |  |  | 5 | 5 | sFFP | 2.2122 | 2.2385 | 0.11155 | 19.832 | 20.0681 | 0.98824 | TRUE | 20.0681 | 108.8601 | No FRP | 1.8435 | 0.008954 | 1.8435 | 86.1716 | 10 | 10 | 1.8435 | 0.091861 | 1.8435 | 0.091861 | 0 | -9.2981e-16 | [ | 5 | , | 1.8435 | ] | ,
|  | Max FFP Old ATF | 0.11155 |  | 6 | 6 | FFP | 20.8208 | 20.8366 | 0.012049 | 1727.9914 | 1729.3028 | 0.99924 | TRUE | 1729.3028 | 86.1716 | No FRP | FFP | FFP | FFP | 112.9037 | 10 | 10 | 18.4348 | 0.01066 | 18.4348 | 0.01066 | 0 | 0 | [ | 6 | , | 18.4348 | ] | ,
|  | sFFP old ATF | 0.11155 |  | 7 | 7 | FFP | 239.6154 | 239.6154 | 0.0012273 | 195244.7634 | 195244.7634 | 1 | TRUE | 195244.7634 | 112.9037 | No FRP | FFP | FFP | FFP | 0 | 10 | 0 | 184.3479 | 0.00094419 | 184.3479 | 0.00094419 | 0 | -8.2399e-18 | [ | 7 | , | 184.3479 | ] | ,
Staggering Factors
Compression Level | Default SF | Compression-Defined Default SF |  |  | EF_range calculation
0 | 400 |  | Scale | Active Default SF |  | Bounds
1 | 400 | Fast | 2 | 10 |  | Lower | Upper | Manual | Actual | EF_range met? |  | EF_range Difference
2 | 10 | Slow | 0 | 400 | Fast | 1 | 184.3479 | 184.3479 | 184.3479 | TRUE |  | -1.52e-10
3 | 1.1 |  |  |  | Slow | 0 | 0 | #DIV/0! | N/A | #DIV/0! |  | #DIV/0!

## Case16
Case | 16 | FFP within Nsites of FRP_uEF so no FFP step down and small natural EF_range_fast so no compression |  |  | To use this sheet: first populate Column B variables, then manually populate Column I, then manually populate column E highlighted cells.
For convenience, we typically make the FRP line highlighted in Yellow and the sFFP highlighted in Green.
The test case is controlled by the values of the oEFs and old ATFs. To change the test case, these cells should be edited.
The default SF for no compression is set to Nsites, but this SF is only used to maintain separation between the sFFP and the fFQP during FFP step down.
General Inputs |  | Key Threshold EFs |  |  | Calculation of ATFs
Floor | 1 | FRP uEF | 22.2816 |  |  |  |  | oEFs |  |  | uEFs | [5 empty] | Threshold EFs |  |  |  | Target Staggering Factors |  |  | Manual |  | Program |  | Absolute Difference |  |  | For Unit Test:
QE Tolerance | 0.1 | Max FQP uEF |  |  | Rank | Reaction | Class | Forward | Reverse | old ATF | Forward | Reverse | QE Ratio | QE? | Max | Natural SF | FRP/uEF | FQP | sFFP Step Down Default | sFFP Step Down | SP | FFP | Predicted SF | ptEF | new ATF | ptEF | new ATF | ptEF | new ATF |  | Reaction | ptEF
NSites | 400 | sFFP oEF | 1830.8031 |  | 1 | 1 | NSP | 0 | 0 | 1 | 0 | 0 | #DIV/0! | #DIV/0! | 0 | 1 | NSP | NSP | NSP | NSP | #DIV/0! | #VALUE! | #DIV/0! | 0 | 1 | 0 | 1 | 0 | 0 | [ | 1 | , | 0 | ] | ,
EF_range_fast | 1000 | sFFP uEF | 1830.8031 |  | 2 | 2 | NSP | 0 | 0 | 1 | 0 | 0 | #DIV/0! | #DIV/0! | 0 | 1 | NSP | NSP | NSP | NSP | #DIV/0! | #DIV/0! | #DIV/0! | 0 | 1 | 0 | 1 | 0 | 0 | [ | 2 | , | 0 | ] | ,
EF_range_slow | 1e+20 | sFFP ptEF | 1830.8031 |  | 3 | 3 | NSP | 0 | 0 | 1 | 0 | 0 | #DIV/0! | #DIV/0! | 0 | 1 | NSP | NSP | NSP | NSP | #DIV/0! | #DIV/0! | #DIV/0! | 0 | 1 | 0 | 1 | 0 | 0 | [ | 3 | , | 0 | ] | ,
SPS | 100000 | fFFP ptEF | 183841.5982 |  | 4 | 4 | SP | 3.7136 | 0 | 1 | 3.7136 | 0 | #DIV/0! | #DIV/0! | 3.7136 | 6 | 3.7136 | SP | SP | SP | 6 | #DIV/0! | 6 | 3.7136 | 1 | 3.7136 | 1 | 0 | 0 | [ | 4 | , | 3.7136 | ] | ,
Step_Down | 250 | sSP ptEF | 3.7136 |  | 5 | 5 | FRP | 22.2816 | 14.8544 | 1 | 22.2816 | 14.8544 | 1.5 | FALSE | 22.2816 | 1 | FRP | FRP | FRP | FRP | 82.1667 | 6 | 82.1667 | 22.2816 | 1 | 22.2816 | 1 | 0 | 0 | [ | 5 | , | 22.2816 | ] | ,
|  | Max FFP Old ATF | 1 |  | 6 | 6 | sFFP | 1830.8031 | 1812.2351 | 1 | 1830.8031 | 1812.2351 | 1.0102 | TRUE | 1830.8031 | 82.1667 | 1830.8031 | 0 | 7.3232 | 1830.8031 | 100.4158 | 82.1667 | 100.4158 | 1830.8031 | 1 | 1830.8031 | 1 | 0 | 0 | [ | 6 | , | 1830.8031 | ] | ,
|  | sFFP old ATF | 1 |  | 7 | 7 | FFP | 183841.5982 | 183834.171 | 1 | 183841.5982 | 183834.171 | 1 | TRUE | 183841.5982 | 100.4158 | 8912.6318 | FFP | FFP | FFP | 0 | 100.4158 | 0 | 183841.5982 | 1 | 183841.5982 | 1 | 0 | 0 | [ | 7 | , | 183841.5982 | ] | ,
Staggering Factors
Compression Level | Default SF | Compression-Defined Default SF |  |  | EF_range calculation
0 | 400 |  | Scale | Active Default SF |  | Bounds
1 | 400 | Fast | 0 | 400 |  | Lower | Upper | Manual | Actual | EF_range met? |  | EF_range Difference
2 | 10 | Slow | 0 | 400 | Fast | 1830.8031 | 183841.5982 | 100.4158 | 100.4158 | TRUE |  | 1.4637e-11
3 | 1.1 |  |  |  | Slow | 3.7136 | 22.2816 | 6 | 6 | TRUE |  | 0

## Case17
Case | 17 | NSP in process pair that is throttled up (based on Case 16) |  |  | To use this sheet: first populate Column B variables, then manually populate Column I, then manually populate column E highlighted cells.
For convenience, we typically make the FRP line highlighted in Yellow and the sFFP highlighted in Green.
The test case is controlled by the values of the oEFs and old ATFs. To change the test case, these cells should be edited.
The default SF for no compression is set to Nsites, but this SF is only used to maintain separation between the sFFP and the fFQP during FFP step down.
General Inputs |  | Key Threshold EFs |  |  | Calculation of ATFs
Floor | 100 | FRP uEF | 1500 |  |  |  |  | oEFs |  |  | uEFs | [5 empty] | Threshold EFs |  |  |  | Target Staggering Factors |  |  | Manual |  | Program |  | Absolute Difference |  |  | For Unit Test:
QE Tolerance | 0.1 | Max FQP uEF |  |  | Rank | Reaction | Class | Forward | Reverse | old ATF | Forward | Reverse | QE Ratio | QE? | Max | Natural SF | FRP/uEF | FQP | sFFP Step Down Default | sFFP Step Down | SP | FFP | Predicted SF | ptEF | new ATF | ptEF | new ATF | ptEF | new ATF |  | Reaction | ptEF
NSites | 400 | sFFP oEF | 1830.8031 |  | 1 | 1 | NSP | 0 | 0 | 1 | 0 | 0 | #DIV/0! | #DIV/0! | 0 | 1 | NSP | NSP | NSP | NSP | #DIV/0! | #VALUE! | #DIV/0! | 0 | 1 | 0 | 1 | 0 | 0 | [ | 1 | , | 0 | ] | ,
EF_range_fast | 1000 | sFFP uEF | 1830.8031 |  | 2 | 2 | NSP | 0 | 0 | 1 | 0 | 0 | #DIV/0! | #DIV/0! | 0 | 1 | NSP | NSP | NSP | NSP | #DIV/0! | #DIV/0! | #DIV/0! | 0 | 1 | 0 | 1 | 0 | 0 | [ | 2 | , | 0 | ] | ,
EF_range_slow | 400 | sFFP ptEF | 1830.8031 |  | 3 | 3 | NSP | 0 | 0 | 1 | 0 | 0 | #DIV/0! | #DIV/0! | 0 | 1 | NSP | NSP | NSP | NSP | #DIV/0! | #DIV/0! | #DIV/0! | 0 | 1 | 0 | 1 | 0 | 0 | [ | 3 | , | 0 | ] | ,
SPS | 100000 | fFFP ptEF | 183841.5982 |  | 4 | 4 | SP | 3.7136 | 0.1 | 1 | 3.7136 | 0.1 | 37.136 | FALSE | 3.7136 | 403.9211 | 3.75 | SP | SP | SP | 400 | #DIV/0! | 400 | 3.75 | 1.0098 | 3.75 | 1.0098 | 1.0214e-14 | 2.6645e-15 | [ | 4 | , | 3.75 | ] | ,
Step_Down | 250 | sSP ptEF | 3.75 |  | 5 | 5 | FRP | 1500 | 800 | 1 | 1500 | 800 | 1.875 | FALSE | 1500 | 1 | FRP | FRP | FRP | FRP | 1.2205 | 403.9211 | 1.2205 | 1500 | 1 | 1500 | 1 | 0 | 0 | [ | 5 | , | 1500 | ] | ,
|  | Max FFP Old ATF | 1 |  | 6 | 6 | sFFP | 1830.8031 | 1812.2351 | 1 | 1830.8031 | 1812.2351 | 1.0102 | TRUE | 1830.8031 | 1.2205 | 1830.8031 | 0 | 7.3232 | 1830.8031 | 100.4158 | 1.2205 | 100.4158 | 1830.8031 | 1 | 1830.8031 | 1 | 0 | 0 | [ | 6 | , | 1830.8031 | ] | ,
|  | sFFP old ATF | 1 |  | 7 | 7 | FFP | 183841.5982 | 183834.171 | 1 | 183841.5982 | 183834.171 | 1 | TRUE | 183841.5982 | 100.4158 | 183841.5982 | FFP | FFP | FFP | 0 | 100.4158 | 0 | 183841.5982 | 1 | 183841.5982 | 1 | 0 | 0 | [ | 7 | , | 183841.5982 | ] | ,
Staggering Factors
Compression Level | Default SF | Compression-Defined Default SF |  |  | EF_range calculation
0 | 400 |  | Scale | Active Default SF |  | Bounds
1 | 400 | Fast | 0 | 400 |  | Lower | Upper | Manual | Actual | EF_range met? |  | EF_range Difference
2 | 10 | Slow | 1 | 400 | Fast | 1830.8031 | 183841.5982 | 100.4158 | 100.4158 | TRUE |  | 1.4637e-11
3 | 1.1 |  |  |  | Slow | 3.75 | 1500 | 400 | 400 | TRUE |  | 0

## Case18
Case | 18 | New sFFP that was FQP (based on Case 12) |  |  | To use this sheet: first populate Column B variables, then manually populate Column I, then manually populate column E highlighted cells.
For convenience, we typically make the FRP line highlighted in Yellow and the sFFP highlighted in Green.
The test case is controlled by the values of the oEFs and old ATFs. To change the test case, these cells should be edited.
The default SF for no compression is set to Nsites, but this SF is only used to maintain separation between the sFFP and the fFQP during FFP step down.
General Inputs |  | Key Threshold EFs |  |  | Calculation of ATFs
Floor | 100 | FRP uEF | [5 empty] | oEFs |  |  | uEFs | [5 empty] | Threshold EFs |  |  |  | Target Staggering Factors |  |  | Manual |  | Program |  | Absolute Difference |  |  | For Unit Test:
QE Tolerance | 0.1 | Max FQP uEF | 2 |  | Rank | Reaction | Class | Forward | Reverse | old ATF | Forward | Reverse | QE Ratio | QE? | Max | Natural SF | FRP/uEF | FQP | sFFP Step Down Default | sFFP Step Down | SP | FFP | Predicted SF | ptEF | new ATF | ptEF | new ATF | ptEF | new ATF |  | Reaction | ptEF
NSites | 400 | sFFP oEF | 122.3583 |  | 1 | 1 | FQP | 0.11393 | 0.11393 | 1 | 0.11393 | 0.11393 | 1 | TRUE | 0.11393 | 1 | No FRP | FQP | FQP | FQP | 1 | #VALUE! | 1 | 0.11393 | 1 | 0.11393 | 1 | 4.1994e-14 | 0 | [ | 1 | , | 0.11393 | ] | ,
EF_range_fast | 1000 | sFFP uEF | 122.3583 |  | 2 | 2 | FQP | 0.11393 | 0.11393 | 1 | 0.11393 | 0.11393 | 1 | TRUE | 0.11393 | 1 | No FRP | FQP | FQP | FQP | 1 | 1 | 1 | 0.11393 | 1 | 0.11393 | 1 | 4.1994e-14 | 0 | [ | 2 | , | 0.11393 | ] | ,
EF_range_slow | 100 | sFFP ptEF | 122.3583 |  | 3 | 3 | FQP | 0.11393 | 0.11393 | 1 | 0.11393 | 0.11393 | 1 | TRUE | 0.11393 | 1 | No FRP | FQP | FQP | FQP | 3.5 | 1 | 3.5 | 0.11393 | 1 | 0.11393 | 1 | 4.1994e-14 | 0 | [ | 3 | , | 0.11393 | ] | ,
SPS | 100000 | fFFP ptEF | 48943.3099 |  | 4 | 4 | FQP | 0.39875 | 0.39875 | 1 | 0.39875 | 0.39875 | 1 | TRUE | 0.39875 | 3.5 | No FRP | FQP | FQP | FQP | 5.0157 | 3.5 | 5.0157 | 0.39875 | 1 | 0.39875 | 1 | 1.4599e-13 | 0 | [ | 4 | , | 0.39875 | ] | ,
Step_Down | 250 | sSP ptEF |  |  | 5 | 5 | FQP | 2 | 2 | 1 | 2 | 2 | 1 | TRUE | 2 | 5.0157 | No FRP | FQP | FQP | FQP | 61.1791 | 5.0157 | 61.1791 | 2 | 1 | 2 | 1 | 0 | 0 | [ | 5 | , | 2 | ] | ,
|  | Max FFP Old ATF | 1 |  | 6 | 6 | sFFP | 121.9595 | 122.3583 | 1 | 121.9595 | 122.3583 | 0.99674 | TRUE | 122.3583 | 61.1791 | No FRP | 122.3583 | 0.48943 | 122.3583 | 1541.0776 | 61.1791 | 400 | 122.3583 | 1 | 122.3583 | 1 | -4.59e-10 | 0 | [ | 6 | , | 122.3583 | ] | ,
|  | sFFP old ATF | 1 |  | 7 | 7 | FFP | 141.7829 | 141.9538 | 0.00075282 | 188336.5955 | 188563.5982 | 0.9988 | TRUE | 188563.5982 | 1541.0776 | No FRP | FFP | FFP | FFP | 0 | 400 | 0 | 48943.3099 | 0.25956 | 48943.3099 | 0.25956 | -1.837e-07 | -6.744e-13 | [ | 7 | , | 48943.3099 | ] | ,
Staggering Factors
Compression Level | Default SF | Compression-Defined Default SF |  |  | EF_range calculation
0 | 400 |  | Scale | Active Default SF |  | Bounds
1 | 400 | Fast | 1 | 400 |  | Lower | Upper | Manual | Actual | EF_range met? |  | EF_range Difference
2 | 10 | Slow | 0 | 400 | Fast | 100 | 48943.3099 | 489.4331 | 489.4331 | TRUE |  | -2e-09
3 | 1.1 |  |  |  | Slow | 0 | 0 | #DIV/0! | N/A | #DIV/0! |  | #DIV/0!

## Case19
Case | 19 | FQP slightly below floor and sFFP more than 10 * Nsites * FQP (based on Case 12) |  |  | To use this sheet: first populate Column B variables, then manually populate Column I, then manually populate column E highlighted cells.
For convenience, we typically make the FRP line highlighted in Yellow and the sFFP highlighted in Green.
The test case is controlled by the values of the oEFs and old ATFs. To change the test case, these cells should be edited.
The default SF for no compression is set to Nsites, but this SF is only used to maintain separation between the sFFP and the fFQP during FFP step down.
General Inputs |  | Key Threshold EFs |  |  | Calculation of ATFs
Floor | 100 | FRP uEF | [5 empty] | oEFs |  |  | uEFs | [5 empty] | Threshold EFs |  |  |  | Target Staggering Factors |  |  | Manual |  | Program |  | Absolute Difference |  |  | For Unit Test:
QE Tolerance | 0.1 | Max FQP uEF | 91 |  | Rank | Reaction | Class | Forward | Reverse | old ATF | Forward | Reverse | QE Ratio | QE? | Max | Natural SF | FRP/uEF | FQP | sFFP Step Down Default | sFFP Step Down | SP | FFP | Predicted SF | ptEF | new ATF | ptEF | new ATF | ptEF | new ATF |  | Reaction | ptEF
NSites | 400 | sFFP oEF | 373100 |  | 1 | 1 | FQP | 0.11393 | 0.11393 | 1 | 0.11393 | 0.11393 | 1 | TRUE | 0.11393 | 1 | No FRP | FQP | FQP | FQP | 1 | #VALUE! | 1 | 0.11393 | 1 | 0.11393 | 1 | 4.1994e-14 | 0 | [ | 1 | , | 0.11393 | ] | ,
EF_range_fast | 1000 | sFFP uEF | 4924000.4609 |  | 2 | 2 | FQP | 0.11393 | 0.11393 | 1 | 0.11393 | 0.11393 | 1 | TRUE | 0.11393 | 1 | No FRP | FQP | FQP | FQP | 1 | 1 | 1 | 0.11393 | 1 | 0.11393 | 1 | 4.1994e-14 | 0 | [ | 2 | , | 0.11393 | ] | ,
EF_range_slow | 100 | sFFP ptEF | 36400 |  | 3 | 3 | FQP | 0.11393 | 0.11393 | 1 | 0.11393 | 0.11393 | 1 | TRUE | 0.11393 | 1 | No FRP | FQP | FQP | FQP | 3.5 | 1 | 3.5 | 0.11393 | 1 | 0.11393 | 1 | 4.1994e-14 | 0 | [ | 3 | , | 0.11393 | ] | ,
SPS | 100000 | fFFP ptEF | 14560000 |  | 4 | 4 | FQP | 0.39875 | 0.39875 | 1 | 0.39875 | 0.39875 | 1 | TRUE | 0.39875 | 3.5 | No FRP | FQP | FQP | FQP | 228.2151 | 3.5 | 228.2151 | 0.39875 | 1 | 0.39875 | 1 | 1.4599e-13 | 0 | [ | 4 | , | 0.39875 | ] | ,
Step_Down | 250 | sSP ptEF |  |  | 5 | 5 | FQP | 90 | 91 | 1 | 90 | 91 | 0.98901 | TRUE | 91 | 228.2151 | No FRP | FQP | FQP | FQP | 54109.8952 | 228.2151 | 400 | 91 | 1 | 91 | 1 | 0 | 0 | [ | 5 | , | 91 | ] | ,
|  | Max FFP Old ATF | 0.075772 |  | 6 | 6 | sFFP | 369000 | 373100 | 0.075772 | 4869890.5657 | 4924000.4609 | 0.98901 | TRUE | 4924000.4609 | 54109.8952 | No FRP | 36400 | 1492.4 | 36400 | 15097.6438 | 400 | 400 | 36400 | 0.0073924 | 36400 | 0.0073924 | 0 | 0 | [ | 6 | , | 36400 | ] | ,
|  | sFFP old ATF | 0.075772 |  | 7 | 7 | FFP | 553500000 | 559650000 | 0.0075282 | 73523872982.6588 | 74340804904.6883 | 0.98901 | TRUE | 74340804904.6883 | 15097.6438 | No FRP | FFP | FFP | FFP | 0 | 400 | 0 | 14560000 | 0.00019585 | 14560000 | 1.9585e-05 | 0 | 0.00017627 | [ | 7 | , | 14560000 | ] | ,
Staggering Factors
Compression Level | Default SF | Compression-Defined Default SF |  |  | EF_range calculation
0 | 400 |  | Scale | Active Default SF |  | Bounds
1 | 400 | Fast | 1 | 400 |  | Lower | Upper | Manual | Actual | EF_range met? |  | EF_range Difference
2 | 10 | Slow | 0 | 400 | Fast | 36400 | 14560000 | 400 | 400 | TRUE |  | 0
3 | 1.1 |  |  |  | Slow | 0 | 0 | #DIV/0! | N/A | #DIV/0! |  | #DIV/0!